## Parts_DB
CID | Manufacturer | Manufacturer Part Number | Description | Library Ref | Footprint Ref | Library Path | Footprint Path
1 | GCT | USB4515-GF-A | USB Connectors USB C Rec 6P SMT Mid Mnt 1.6mm | USB4515-GF-A |  | Game_Controller.SchLib
2 | Texas Instrument | BQ24074RGTR | Battery Management Li-Ion Batt Chrgr & Pwr-Path Mgmt IC | BQ24074RGTR |  | Game_Controller.SchLib
3 | Yageo | CC0603JRX7R9BB104 | 0.1 uF ± 5% 50V X7R 0603 | CAP |  | Game_Controller.SchLib
4 | Yageo | SR0603JR-07300RL | 300R ± 5% 100 mW 0603 | RES |  | Game_Controller.SchLib
5 | Yageo | GXT188R71C105KE13D | 1 uF ± 10% 16V X7R 0603 | CAP |  | Game_Controller.SchLib
6 | Yageo | AC0603DRE0710KL | 10k ± 0.5% 100 mW 0603 | RES |  | Game_Controller.SchLib
7 | Yageo | RT0603BRD0746K4L | 46.4k ± 0.1% 100 mW 0603 | RES |  | Game_Controller.SchLib
8 | Yageo | CC0603KPX5R6BB475 | 4.7 uF ± 10% 10V X5R 0603 | CAP |  | Game_Controller.SchLib
9 | Yageo | RC0603FR-071K18L | 1.18k ± 1% 100 mW 0603 | RES |  | Game_Controller.SchLib
10 | Yageo | RC0603FR-071K13L | 1.13k ± 1% 100 mW 0603 | RES |  | Game_Controller.SchLib
11 | Lite-ON | LTST-C190GKT | LED GREEN | LED |  | Game_Controller.SchLib
12 | Lite-ON | LTST-C190KRKT | LED RED | LED |  | Game_Controller.SchLib